## Sheet1
#FunTimesWithTheTA - Firefly Rev A | [10 empty] | Total | 3.8 | CLASS SET
BOM # | Comment | Designator | Description | Mounting Type | Package | Manufacturer | Manufacturer Part Number | Supplier | Supplier Part Number | Price per unit | Quantity | Price Total | 25
1 | MCP6002 | IC1 | General Purpose Amplifier 2 Circuit Rail-to-Rail 8-SOIC |  | 8-SOIC | Microchip Technology | MCP6002T-I/SN | Digi-Key | MCP6002T-I/SNCT-ND | 0.34 | 1 | 0.34 | 25
2 | Coin Cell Holder | BATTERY | BATTERY RETAINER COIN 20MM SMD | SMD |  | MPD (Memory Protection Devices) | BK-883 | Digi-Key | BK-883-ND | 0.41 | 1 | 0.41 | 25
3 | Micro USB Female | USB | USB - micro B USB 2.0 Receptacle Connector 5 Position Surface Mount, Right Angle | SMD | 5-Pin-USB-Micro | Amphenol FCI | 10118192-0001LF | Digi-Key | 609-4613-1-ND | 0.46 | 1 | 0.46 | 25
4 | Switch | SWITCH | SWITCH SLIDE DPDT 300MA 6V | SMD | J Lead | C&K | JS202011JCQN | Digi-Key | CKN10723CT-ND | 0.48 | 1 | 0.48 | 25
5 | Schottky Diode | D1,D2 | Diode Schottky 30V 1.5A Surface Mount USC | SMD | USC | Toshiba Semiconductor and Storage | CUS15S30,H3F | Digi-Key | CUS15S30H3FCT-ND | 0.43 | 2 | 0.86 | 100
6 | 2.2uF capacitor | C1, C2 | 16V, X5R | SMD | 0603 | Murata Electronics North America | GRM188R61C225KE15D | Digi-Key | 490-3296-1-ND | 0.13 | 5 | 0.65 | 500
7 | 100Ohm resistor | R6 | 100 Ohms ±1% 0.1W, 1/10W Chip Resistor 0603 (1608 Metric) Automotive AEC-Q200 Thick Film | SMD | 0603 | Stackpole Electronics Inc. | RMCF0603FG100R | Digi-Key | RMCF0603FG100RCT-ND | 0.1 | 1 | 0.1 | 100
8 | 10k resistor | R1,R2,R3,R4 | 10 kOhms ±1% 0.1W, 1/10W Chip Resistor 0603 (1608 Metric) Moisture Resistant Thick Film | SMD | 0603 | Yageo | RC0603FR-0710KL | Digi-Key | 311-10.0KHRCT-ND | 0.1 | 4 | 0.4 | 250
9 | 150k resistor | R5 | 150 kOhms ±1% 0.1W, 1/10W Chip Resistor 0603 (1608 Metric) Automotive AEC-Q200 Thick Film | SMD | 0603 | Stackpole Electronics Inc. | RMCF0603FT150K | Digi-Key | RMCF0603FT150KCT-ND | 0.1 | 1 | 0.1 | 250
10 | LEDs | LED1,LED2,LED3,LED4,LED5,LED6,LED7,LED8,LED9,LED10,LED11,LED12 | ELEGOO 3mm and 5mm Diffused and Clear Assorted LED Kit 5 Colors for Arduino (Pack of 600) | THT |  |  |  | Amazon | B0739RYXVC | 11.86 | 2 | 23.72 | 2